## Sheet1
Table 1 - Measure Bulk Density of freshly ground material
Weight of material in 1.0 ft³ container
| Sample | 1 | 2 | 3 | 4 | 5 | 6 | 7 | 8 | 9 | 10
| Measure Weight (lb) wet basis = | 21 | 22 | 19 | 18 | 18 | 22 | 21 | 21 | 19 | 19
| Use preliminary compaction per foot estimate = | 0.6% | by weight |  |  |  | Average Bulk Density = | 20 | lb/ft³ | [from above data]
Table 2 - Theoretical Loads at Different Pile Heights of Naturally Compacted Biomass
Height |  | 3: Distance from Center of Pile (ft)
(ft) |  | 1 | 2 | 3 | 4 | 5 | 6 | 7 | 8 | 9 | 10 | 11 | 12
12 |  | 1: 20
11 |  | 1: 40.24; 2: 20; Distance from Center of Pile (ft) 12: Loads (lbs) Based on Avg Bulk Density + Preliminary Compaction Estimate
10 |  | 1: 60.6014; 2: 40.24; Distance from Center of Pile (ft) 3: 20
9 |  | 1: 81.085; 2: 60.6014; Distance from Center of Pile (ft) 3: 40.24; Distance from Center of Pile (ft) 4: 20
8 |  | 1: 101.6916; 2: 81.085; Distance from Center of Pile (ft) 3: 60.6014; Distance from Center of Pile (ft) 4: 40.24; Distance from Center of Pile (ft) 5: 20
7 |  | 1: 122.4217; 2: 101.6916; Distance from Center of Pile (ft) 3: 81.085; Distance from Center of Pile (ft) 4: 60.6014; Distance from Center of Pile (ft) 5: 40.24; Distance from Center of Pile (ft) 6: 20
6 |  | 1: 143.2762; 2: 122.4217; Distance from Center of Pile (ft) 3: 101.6916; Distance from Center of Pile (ft) 4: 81.085; Distance from Center of Pile (ft) 5: 60.6014; Distance from Center of Pile (ft) 6: 40.24; Distance from Center of Pile (ft) 7: 20
5 |  | 164.2559 | 143.2762 | 122.4217 | 101.6916 | 81.085 | 60.6014 | 40.24 | 20
4 |  | 185.3614 | 164.2559 | 143.2762 | 122.4217 | 101.6916 | 81.085 | 60.6014 | 40.24 | 20
3 |  | 206.5936 | 185.3614 | 164.2559 | 143.2762 | 122.4217 | 101.6916 | 81.085 | 60.6014 | 40.24 | 20
2 |  | 227.9532 | 206.5936 | 185.3614 | 164.2559 | 143.2762 | 122.4217 | 101.6916 | 81.085 | 60.6014 | 40.24 | 20
1 | Total Load at bottom of pile (lb) = | 249.4409 | 227.9532 | 206.5936 | 185.3614 | 164.2559 | 143.2762 | 122.4217 | 101.6916 | 81.085 | 60.6014 | 40.24 | 20
(Use these loads for compaction tests)
| Measure Compaction Deflection (in) = | 1.5 | 1.4 | 1.2 | 1.1 | 1 | 0.9 | 0.7 | 0.6 | 0.5 | 0.4 | 0.2 | 0
| Linear Compaction Deflection (%) = | 12.5% | 11.67% | 10% | 9.167% | 8.333% | 7.5% | 5.833% | 5% | 4.167% | 3.333% | 1.667% | 0%
| Compaction (by weight) at bottom of pile (%) = | 22.79% | 20.9% | 17.96% | 16.18% | 14.43% | 12.73% | 10.07% | 8.455% | 6.871% | 5.318% | 2.915% | 0%
Table 3 - Theoretical Compaction (%), by Weight at Different Pile Heights
12 | bar: 1
11 |  | 1: 2.915%; 2: 0%
10 |  | 1: 5.318%; 2: 2.915%; Distance from Center of Pile (ft) 3: 0%
9 |  | 1: 6.871%; 2: 5.318%; Distance from Center of Pile (ft) 3: 2.915%; Distance from Center of Pile (ft) 4: 0%
8 |  | 1: 8.455%; 2: 6.871%; Distance from Center of Pile (ft) 3: 5.318%; Distance from Center of Pile (ft) 4: 2.915%; Distance from Center of Pile (ft) 5: 0%
7 |  | 1: 10.07%; 2: 8.455%; Distance from Center of Pile (ft) 3: 6.871%; Distance from Center of Pile (ft) 4: 5.318%; Distance from Center of Pile (ft) 5: 2.915%; Distance from Center of Pile (ft) 6: 0%
6 |  | 1: 12.73%; 2: 10.07%; Distance from Center of Pile (ft) 3: 8.455%; Distance from Center of Pile (ft) 4: 6.871%; Distance from Center of Pile (ft) 5: 5.318%; Distance from Center of Pile (ft) 6: 2.915%; Distance from Center of Pile (ft) 7: 0%
5 |  | 14.43% | 12.73% | 10.07% | 8.455% | 6.871% | 5.318% | 2.915% | 0%
4 |  | 16.18% | 14.43% | 12.73% | 10.07% | 8.455% | 6.871% | 5.318% | 2.915% | 0%
3 |  | 17.96% | 16.18% | 14.43% | 12.73% | 10.07% | 8.455% | 6.871% | 5.318% | 2.915% | 0%
2 |  | 20.9% | 17.96% | 16.18% | 14.43% | 12.73% | 10.07% | 8.455% | 6.871% | 5.318% | 2.915% | 0%
1 |  | 22.79% | 20.9% | 17.96% | 16.18% | 14.43% | 12.73% | 10.07% | 8.455% | 6.871% | 5.318% | 2.915% | 0%
|  |  |  | Overall Approximate Average Compaction by Weight = | 7.909%
|  |  |  | Overall Average Compacted Bulk Density = | 21.5819 | lb/ft³
Comments
1) - Compaction is the most difficult pile parameter to determine with any consistent accuracy. Every material is different and every pile is different. The amount of compaction depends upon the species, the form of the material, the relative amounts of bark, wood and foliage present, the grind size, particle size distribution, moisture content, weather conditions, the shape of the pile, how the pile is constructed, how long it has been sitting, decomposition, the amount of contamination, etc.
2) - Natural compaction in a biomass pile varies within the pile depending upon the height of the pile, with the least dense material on top and the most dense on the bottom of the pile.
3) - The following spreadsheet is intended to provide assistance in calculating the approximate average, natural compaction in a small biomass pile.
4) - The boxes in the following table that have blue text are intended for input of actual measured data.
5) - The spreadsheet has been setup for a 12' high x 24' wide pile with a tapered top; but can be modified to suit other size piles.
Instructions
1) - Determine the bulk density of freshly ground material taken from the top surface of the pile by filling a 1.0ft³ container with material and weighing it. Note: take (10) different samples from different areas on the pile and enter the values into the box with blue text at the top of Table 1. The spreadsheet will calculate an average bulk density for the surface material.
2) - The spreadsheet will multiply the average surface density by the pile height to determine the approximate load seen by the material.
3) - To determine compaction, fill a 12 x 12 x 12 in. container with loose material and place the appropriate weight (from Table 2) on top, which will compact the material somewhat.
4) - Measure the new height of the sample material, calculate the compaction deflection and enter the value into the spreadsheet (blue cells) in Table 2. The spreadsheet will calculate the relevant compaction and populate the value in Table 3.
5) - Repeat steps 3 and 4 for each foot of pile height.
6) - If the pile has a tapered top, then repeat steps 3 and 4 for every foot of width of the pile, using the relative pile height in the calculation.
7) - The spreadsheet will calculate the overall average of the compaction calculations and from that calculate an average bulk density.
8) - The volumetric compaction will be somewhat the same.
9) - To determine the bone-dry (BD) bulk density, you will need to measure the moisture content (MC) of each of the (10) samples, calculate an average MC and using that convert the wet density to BD density. However, keep in mind that the surface MC can be quite different than the MC deep inside the pile due to evaporation in a hot, dry climate or rainfall in a wet climate.